## connection page
Scenario : Connection Page
Test Case ID | Prerequisites | Title/Description | Steps | Expected result: | Pass / Fail | Comments
TC_SYM_AC_001 | ensure the vpn app is installed and not connected to any server. | verify initial state | 1. go to microsoftstore and install symlexvpn in the windows. 2. open the installed symlexvpn application. 3. login with proper credentials 4. navigate to the vpn connection page | The initial state should show that the app is not connected to any server. | N/A | *****
TC_SYM_AC_002 | 1. vpn app is installed and open. 2. wi-fi is on and connected to a network. | try to connect with vpn server while wifi is on | 1. go to microsoftstore and install symlexvpn in the windows. 2. open the installed symlexvpn application. 3. login with proper credentials 4. navigate to the vpn connection page 5. click on "connect" 6. check the connection with vpn server while wifi is on | connect with vpn server | N/A
TC_SYM_AC_003 | 1. vpn is connected to a server 2. wi-fi is on | try to disconnect with vpn server while wifi is on | 1. go to microsoftstore and install symlexvpn in the windows. 2. open the installed symlexvpn application. 3. login with proper credentials 4. navigate to the vpn connection page 5. click on "connect" 6. check the disconnection with vpn server while wifi is on | will disconnect the vpn | N/A
TC_SYM_AC_004 | 1. vpn app is installed and open. 2. wi-fi is off and connected to a network. | try to connect with vpn server when no internet or airplane mode | 1. go to microsoftstore and install symlexvpn in the windows. 2. open the installed symlexvpn application. 3. login with proper credentials 4.turn on airplane mode or disconnet the wifi 5. turn on connection button | should display an error message " no internet connection" | N/A
TC_SYM_AC_005 | 1. vpn app is installed and open. 2. wi-fi is on but experiencing intermittent connectivity. | connect to vpn server with unstable wi-fi | 1. go to microsoftstore and install SymlexVPN in the windows. 2. open the installed SymlexVPN Application. 3. login with proper credentials 4. navigate to the connection page 5. attempt to connect to a VPN server. | The vpn app should handle unstable Wi-Fi gracefully. | N/A
TC_SYM_AC_006 | The user is logged into the vpn app and is on the "connection Page." | check Initial state of changes of download,upload,ping | 1. go to microsoftstore and install SymlexVPN in the windows. 2. open the installed SymlexVPN Application. 3. login with proper credentials 4. navigate to the connection page 5. check if there is initial stages of download,upload,ping | initial download, upload, and ping values should not be displayed and should be as figma design | N/A
TC_SYM_AC_007 | The vpn app is installed and the user is not connected to the VPN. | check verify changes of download,upload,ping after connecting to vpn | 1. go to microsoftstore and install symlexvpn in the windows. 2. open the installed symlexvpn application. 3. login with proper credentials 4. navigate to the connection page 5. connect the vpn 6. check the download speed on the connection page. 7.check the upload speed on the connection page. 8. check the ping value on the connection page. | download, upload, and ping values should reflect changes after connecting to the VPN. | N/A
TC_SYM_AC_008 | The vpn app is installed and the user is not connected to the vpn | check verify changes of download,upload,ping after disconnecting to vpn | 1. go to microsoftstore and install symlexvpn in the windows. 2. open the installed symlexvpn application. 3. login with proper credentials 4. navigate to the connection page 5. disconnect the vpn 6. check if there is changes of download,upload,ping | download, upload, and ping values should not be displayed and should be as figma design after disconnecting | N/A
TC_SYM_AC_009 | The user is connected to the vpn | verify changes of download,upload,ping after connecting across different server locations | 1. go to microsoftstore and install symlexvpn in the windows. 2. open the installed symlexvpn application. 3. login with proper credentials 4. navigate to the connection page 5.connect to server 6.change the vpn server location. 7. check the download speed on the connection page. 8.check the upload speed on the connection page. 9. check the ping value on the connection page. | download, upload, and ping values should reflect changes after switching to a different server location. | N/A
TC_SYM_AC_010 | 1. vpn app is installed and open. 2. wi-fi is off and connected to a network. | check ip address changing | 1. go to microsoftstore and install symlexvpn in the windows. 2. open the installed symlexvpn Application. 3. login with proper credentials 4. turn on connection button 5. check the ip address | the ip address will change | N/A
TC_SYM_AC_011 | 1. vpn app is installed and open. 2. wi-fi is off and connected to a network. | check the system key visibility | 1. go to microsoftstore and install symlexvpn in the windows. 2. open the installed symlexvpn application. 3. login with proper credentials 4.turn on connection button 5. check the system key | system key will visible in the top | N/A
TC_SYM_AC_012 | 1. vpn app is installed and open. 2. connected to a network. | try to connect vpn while switching from Wi-Fi to mobile data | 1. go to microsoftstore and install symlexvpn in the windows. 2. open the installed symlexvpn application. 3. login with proper credentials 4. turn on connection button 5. switch network from wi-fi to mobile data 6. observe the app's behavior. | network will change without disconnecting the vpn connection. | N/A
TC_SYM_AC_013 | 1. vpn app is installed and open. 2. connected to a network. | try to connect vpn while switching from mobile data to wi-fi | 1. go to microsoftstore and install symlexvpn in the windows. 2. open the installed symlexvpn application. 3. login with proper credentials 4. navigate to the vpn connection page. 5. switching from mobile data to wifi 5. select a server from the available list. 6. click on the "connect" button. | The vpn connection should be established using the selected server. The app should display the connected status and indicate the selected server. | N/A
TC_SYM_AC_014 | 1. vpn app is installed and open. | try to reconnection after disconnection | 1. go to microsoftstore and install symlexvpn in the windows. 2. open the installed symlexvpn application. 3. Login with proper credentials 4. turn on connection button 5. disconnect from the vpn server. 6.verify that the vpn connection is disconnected. 7.click on the "connect" button. 8.verify that the vpn connection is successfully reestablished. | the vpn will reconnect successfully | N/A
TC_SYM_AC_016 | 1. vpn app is installed and open. | try to connect after selecting protocol "all" | 1. go to microsoftstore and install symlexvpn in the windows. 2. open the installed symlexvpn application. 3. login with proper credentials 4. navigate to the VPN connection page. 5. select a server from the available list 6. select protocol "all" from settings 7. click on the "connect" button on connection page | the vpn should work perfectly | N/A
TC_SYM_AC_017 | 1. vpn app is installed and open. | try to connect after selecting protocol 1 | 1. go to microsoftstore and install symlexvpn in the windows. 2. open the installed symlexvpn application. 3. login with proper credentials 4. navigate to the vpn connection page. 5. select a server from the available list 6. select protocol "protocol 1" from settings 7. click on the "connect" button on connection page | the vpn should work perfectly
TC_SYM_AC_018 | 1. vpn app is installed and open. | try to connect after selecting protocol 2 | 1. go to microsoftstore and install symlexvpn in the windows. 2. open the installed symlexvpn application. 3. login with proper credentials 4. navigate to the vpn connection page. 5. select a server from the available list 6. select protocol "protocol 2" from settings 7. click on the "connect" button on connection page | the vpn should work perfectly
TC_SYM_AC_019 | 1. vpn app is installed and open. | check the ui and color of round connect button before connecting | 1. go to microsoftstore and install symlexvpn in the windows. 2. open the installed symlexvpn application. 3. login with proper credentials 4. navigate to the vpn connection page.5. checking the ui and color of round connect button | should be as figma design and no color should be changed
TC_SYM_AC_020 | 1. vpn app is installed and open. | check the ui and color of round connect button after connecting to server | 1. go to microsoftstore and install symlexvpn in the windows. 2. open the installed symlexvpn application. 3. login with proper credentials 4. navigate to the vpn connection page. 5. click the "connect" button 6. checking the ui and color of round connect button | should be as figma design and color should be changed
TC_SYM_AC_021 | 1. vpn app is installed and open. | check the "not protected" icon before connecting to server | 1. go to microsoftstore and install symlexvpn in the windows. 2. open the installed symlexvpn application. 3. login with proper credentials 4. navigate to the vpn connection page. 5. checking the ui and color of "not protected" icon of connection page | should be as figma design and no color should be changed before connecting to server
TC_SYM_AC_022 | 1. vpn app is installed and open. | check the "not protected" icon after connecting to server | 1. go to microsoftstore and install symlexvpn in the windows. 2. open the installed symlexvpn application. 3. login with proper credentials 4. navigate to the vpn connection page. 5.click on "connect" button 6. checking the ui and color of "not protected" icon of connection page | should be as figma design and color should be changed after connecting to erver
TC_SYM_AC_023 | 1. vpn app is installed and open. | check the "ip address" icon before connecting to server | 1. go to microsoftstore and install symlexvpn in the windows. 2. open the installed symlexvpn application. 3. login with proper credentials 4. navigate to the vpn connection page. 5. checking the ui and color of "ip address" icon of connection page | should be as figma design and no color should be changed before connecting to server
TC_SYM_AC_024 | 1. vpn app is installed and open. | check the "ip address" icon after connecting to server | 1. go to microsoftstore and install symlexvpn in the windows. 2. open the installed symlexvpn application. 3. login with proper credentials 4. navigate to the vpn connection page. 5.click on "connect" button 6. checking the ui and color of "ip address" icon | should be as figma design and color should be changed after connecting to erver
TC_SYM_AC_025 | 1. vpn app is installed and open. | check if the ip address is changing without connecting to server | 1. go to microsoftstore and install symlexvpn in the windows. 2. open the installed symlexvpn application. 3. login with proper credentials 4. navigate to the vpn connection page. 5. check if the ip addressing is changing without connecting to server | ip should not be changed
TC_SYM_AC_026 | 1. VPN app is installed and open. | check the time during connecting to server | 1. go to microsoftstore and install symlexvpn in the windows. 2. open the installed symlexvpn application. 3. login with proper credentials 4. navigate to the vpn connection page. 5. click on "connect" button 6. check the time during connecting to server | should not take more time and should be user friendly
TC_SYM_AC_027 | 1. vpn app is installed and open. | check the time during disconnecting from server | 1. go to microsoftstore and install symlexvpn in the windows. 2. open the installed symlexvpn application. 3. login with proper credentials 4. navigate to the vpn connection page. 5. click on "connect" button 6. disconnect from server 7. check the time during disconnecting to server | should not take more time and should be user friendly
TC_SYM_AC_028 | 1. vpn app is installed and open. | check the overall ui design of connection page before connecting to server | 1. go to microsoftstore and install symlexvpn in the windows. 2. open the installed symlexvpn application. 3. login with proper credentials 4. navigate to the vpn connection page. 5.check the overall connection page ui design | should be as figma design
TC_SYM_AC_029 | 1. vpn app is installed and open. | check the overall ui design of connection page after connecting to server | 1. go to microsoftstore and install symlexvpn in the windows. 2. open the installed symlexvpn application. 3. login with proper credentials 4. navigate to the vpn connection page.. 5. click on "connect" button 6. check the overall connection page ui design | should be as figma design
TC_SYM_AC_030 | 1. vpn app is installed and open. | check whether "not protected" is changing to "protected" after connecting to server | 1. go to microsoftstore and install symlexvpn in the windows. 2. open the installed symlexvpn application. 3. login with proper credentials 4. navigate to the vpn connection page. 5. click on "connect" button 6.check whether "not protected" is changing to "protected" after connecting to server | should be changed
TC_SYM_AC_031 | 1. vpn app is installed and open. | checking for multiple time clicking | 1. go to microsoftstore and install symlexvpn in the windows. 2. open the installed symlexvpn application. 3. login with proper credentials 4. navigate to the vpn connection page. 5. click on "connect" button 6. checking for multiple time clicking | should work perfectly